## Commercial Parts_draft
Modules | Item Name | Specification | Parts No | Qts | Unit Cost | Total Cost | Link | Notes
Imaging module | Camera | FLIR Blackfly S 2.8MP 95FPS camera | BFS-U3-27S5C-C | 4 | 625 | 2500 | https://www.flir.com/products/blackfly-s-usb3/?model=BFS-U3-27S5C-C
| Lens | Fujinon HF16SA-1 Lens 16mm 5MP 2/3" f/1.4 C-Mount | HF16SA-1 | 4 | 238 | 952 | https://machinevisiondirect.com/products/hf16sa-1
| Camera tripod adapter | FLIR Tripod Adapter for 39 mm Blackfly S Models | ACC-01-0016 | 4 | 20 | 80 | https://www.teledynevisionsolutions.com/products/tripod-adaptor-for-39mm-blackfly-s-models/?model=ACC-01-0016&vertical=machine%20vision&segment=iis
| Locking Cable | FLIR USB 3.1 Locking Cable | ACC-01-2301 | 4 | 15 | 60 | https://www.flir.com/products/usb-3.1-locking-cable/?model=ACC-01-2301
| GPIO cable | FLIR Hirose HR10 (6 Pin) GPIO cable | ACC-01-3011 | 4 | 30 | 120 | https://www.flir.com/products/hirose-hr10-6-pin-circular-connector/?model=ACC-01-3010
| Power supply | Power supply | B078RT3ZPS | 4 | 16.49 | 65.96 | Amazon.com: ALITOVE 5V 5A AC to DC Power Supply Adapter Converter 5.5x2.1mm Plug AC 100V~240V Input for WS2812B WS2811 SK6812 LED Pixel Strip Light CCTV Camera Security System: Electronics
| Jetson Nano enclosure | Jetson Nano enclosure | B081V4J73C | 4 | 15.99 | 63.96 | Amazon.com: Makeronics Acrylic Case/Enclosure (Black) for Jetson Nano with Camera Case ¦ 5V PWM Cooling Fan ¦ Power & Reset Control Switch ¦ Assembly Instruction Included …: Computers & Accessories
| NVIDIA Jetson Nano Developer Kit | 945-13450-0000-100 (4GB version) | 945-13450-0000-100 | 4 | 89.99 | 359.96 | Amazon.com: NVIDIA Jetson Nano Developer Kit (945-13450-0000-100): Computers & Accessories
| SSD 500GB | Western Digital 500GB WD Blue 3D NAND Internal PC SSD - SATA III 6 Gb/s, 2.5"/7mm, Up to 560 MB/s - WDS500G2B0A | WDS500G2B0A | 4 | 53.99 | 215.96 | Amazon.com: Western Digital 500GB WD Blue 3D NAND Internal PC SSD - SATA III 6 Gb/s, 2.5"/7mm, Up to 560 MB/s - WDS500G2B0A: Industrial & Scientific
| SSD adapter Cable | USB 3.0 SATA III Hard Drive Adapter Cable, SATA to USB Adapter Cable for 2.5 inch SSD & HDD, Support UASP, 9 inch, Black | B011M8YACM | 4 | 7.99 | 31.96 | https://www.amazon.com/SABRENT-SATA-USB-Cable-Converter/dp/B011M8YACM/ref=sr_1_1_sspa?crid=DRXL528KZHPA&dib=eyJ2IjoiMSJ9.p6pxacXLxYxpZGjJ-BmzP9tvS-S9Jrmh4WpFNoF-e5HYAI9CMTf4gnhtJfW9otzRxEc94CjBuDAS74ztZfvW-qisel6SJL7qTh9V0OpU7Flm3epxNA2TCkg8zKevdQ9_qGxYdBH1IugziJ9sqxfwy4kPQRXaNQ-PPlNGBXP-Ce5gQItaQrY4WIxDxaujWN8w0KyMtYy6vlxzVLLzYUJjtIBOo4xrjFNJIhjvQvW_njWUtgWhcEcbTZLApvIDlVY-Q_qkgkynDL5k1AGpZWIFk4grJ3sHGc-78Bf9se4qnRU.Y2soEfg4nbE6tRW1mKqDrkQiF2rgvOMm1op9ncClP6E&dib_tag=se&keywords=Amazon.com%3A%2BUSB%2B3.0%2BSATA%2BIII%2BHard%2BDrive%2BAdapter%2BCable%2C%2BSATA%2Bto%2BUSB%2BAdapter%2BCable%2Bfor%2B2.5%2Binch%2BSSD%2B%26%2BHDD%2C%2BSupport%2BUASP%2C%2B9%2Binch%2C%2BBlack%3A%2BIndustrial%2B%26%2BScientific&qid=1745431577&s=electronics&sprefix=amazon.com%2Busb%2B3.0%2Bsata%2Biii%2Bhard%2Bdrive%2Badapter%2Bcable%2C%2Bsata%2Bto%2Busb%2Badapter%2Bcable%2Bfor%2B2.5%2Binch%2Bssd%2B%26%2Bhdd%2C%2Bsupport%2Buasp%2C%2B9%2Binch%2C%2Bblack%2Bindustrial%2B%26%2Bscientific%2Celectronics%2C130&sr=1-1-spons&sp_csd=d2lkZ2V0TmFtZT1zcF9hdGY&th=1
| Jetson Wifi adapter | Wifi adapter for Jetson: Panda Wireless PAU09 N600 Dual Band (2.4GHz and 5GHz) Wireless N USB Adapter W/Dual 5dBi Antennas - Windows XP/Vista/7/8/8.1/10, Mint, Ubuntu, openSUSE, Fedora, Centos, Kali Linux and Raspbian | B01LY35HGO | 4 | 39.99 | 159.96 | https://www.amazon.com/Panda-Wireless-PAU09-Adapter-Antennas/dp/B01LY35HGO/ref=psdc_13983791_t3_B07FCN6WGX#
| Gimbal | 3D Printed custom made | NA | 4
| Module box | Custom made | NA | 4
| Tripod |  |  | 4
Central computer | Field laptop | Durabook S14i rugged laptop | S14I | 1 | 2304.13 | 2304.13 | https://www.durabook.com/us/products/s14i-laptop/
calibration module | drone |  |  | 1
| light bar |  |  | 1

## nate purc rec
FAB number | Dates | Items | Who placed orders | Account | Units | Unit Price | Total Price | Justifications | Company | Links | Notes
0
0
0
0
0
| 2021-10-21 | 1" universal pipe clamp | Nate | 3002-11107--00084214 | 6 | 1.87 | 11.22 | GAIA: holding lights for ground-based system | Home Depot
| 2021-10-12 | Power supply (3x) for sky searchlight 5kW | Nate | 3002-11107-00069310 | 1 | 275 | 275 | Spotlight for Snow PIV | Foshan Grace Lighting Equipment Co | None available
| 2021-10-11 | DJI Inspire 1 part 23 aircraft screw combo & pin clip kit | Nate | 1026-11135-20247----4761587 | 1 | 14.38 | 14.38 | Fixing DJI drone | US Drone Parts LLC | https://usdroneparts.com/product/dji-inspire-1-part-23-aircraft-screw-pin-clip-kit/
| 2021-10-06 | Flashlight LED 1400 lumens | Nate | 3002-11107--00084214 | 4 | 42.92 | 171.68 | GAIA: ground-based multicamera system | Walmart | https://www.walmart.com/ip/COAST-G455-1400-Lumen-Twist-Focus-LED-Flashlight-6-x-AA-Batteries-Included/357221010
FAB202109001 | 2021-10-04 | 3 Axis Brushless Camera Gimbal | Nate | 3002-11107--00084214 | 1 | 67.52 | 67.52 | GAIA: drone-mounted camera | Banggood | https://www.banggood.com/3-Axis-Brushless-Camera-Gimbal-CNC-Metal-With-Controller-Support-3-4S-180g-Light-for-GoPro-OSMO-Action-Cameras-FPV-RC-Drone-p-1030046.html?utm_design=18&utm_email=1633501831_2324&utm_source=emarsys&utm_medium=Shipoutinform190813&utm_campaign=trigger-logistics&utm_content=leander&sc_src=email_2671705&sc_eh=d40699c54fb518361&sc_llid=31714441&sc_lid=104858042&sc_uid=UxS5XRduc5&cur_warehouse=CN
FAB202109001 | 2021-08-24 | Clarifii: Water Repellent and Anti Fog Lens Accessory for GoPro | Nate | 3002-11107--00084214 | 1 | 19.95 | 19.95 | GAIA: drone DIH sensors | Amazon | https://www.amazon.com/gp/product/B074WJ118S/ref=ppx_yo_dt_b_asin_title_o00_s00?ie=UTF8&psc=1
FAB202109001 | 2021-08-24 | Fujinon lens, 9mm 2/3" sensor, 1.5MP | Nate | 3002-11107--00084214 | 1 | 121.05 | 121.05 | GAIA: drone-mounted camera | Machine Vision Direct | https://machinevisiondirect.com/products/hf9ha-1b
FAB202109001 | 2021-08-23 | Tarot TL3T05 3DⅣ Metal FPV Brushless Gimbal for GOPRO 5 RC Quadcopter Multicopters | Nate | 3002-11107--00084214 | 1 | 152.33 | 152.33 | GAIA: drone-mounted camera | Amazon | https://www.amazon.com/gp/product/B074TCQBYL/ref=ppx_yo_dt_b_asin_title_o01_s00?ie=UTF8&psc=1
FAB202109001 | 2021-08-23 | DGZZI Outdoor Waterproof Airtight Shockproof Plastic Survival Container | Nate | 3002-11107--00084214 | 1 | 7.89 | 7.89 | GAIA: drone DIH sensors | Amazon | https://www.amazon.com/gp/product/B08132W24B/ref=ppx_yo_dt_b_asin_title_o01_s01?ie=UTF8&psc=1
| 2021-08-17 | Durabook S14i rugged laptop | Nate | 3002-11107-00069310 | 1 | 2304.13 | 2304.13 | NSF Snow settling project | Durabook/GHA Technologies | https://www.durabook.com/us/products/s14i-laptop/
FAB202109001 | 2021-08-17 | Wirefy 180 PCS Heat Shrink Tubing Kit - 3:1 Dual Wall Tube - Adhesive Lined - Marine Shrink Tubing | Nate | 3002-11107--00084214 | 1 | 13.57 | 13.57 | GAIA: drone DIH sensors | Amazon | https://www.amazon.com/gp/product/B084GDLSCK/ref=ppx_yo_dt_b_asin_title_o02_s00?ie=UTF8&psc=1
FAB202109001 | 2021-08-11 | Disposable Waterproof Non-Woven Fabric Cloth | Nate | 3002-11107--00084214 | 1 | 5.99 | 5.99 | GAIA: drone DIH sensors | Amazon | https://www.amazon.com/gp/product/B08DX6CVQF/ref=ppx_yo_dt_b_asin_title_o03_s00?ie=UTF8&psc=1
FAB202109001 | 2021-08-11 | 1 Inch x 26 Feet Hook and Loop Tape Sticky Back Fastener Roll | Nate | 3002-11107--00084214 | 1 | 13.99 | 13.99 | GAIA: drone DIH sensors | Amazon | https://www.amazon.com/gp/product/B08KP577YY/ref=ppx_yo_dt_b_asin_title_o03_s01?ie=UTF8&psc=1
FAB202109001 | 2021-08-11 | USB 3.0 Micro Cable, ITANDA 3.3ft USB 3.0 A to Micro B Cable | Nate | 3002-11107--00084214 | 3 | 5.99 | 17.97 | GAIA: drone DIH sensors | Amazon | https://www.amazon.com/gp/product/B00IE6VA0G/ref=ppx_yo_dt_b_asin_title_o03_s01?ie=UTF8&psc=1
FAB202109001 | 2021-08-11 | MTM Survivor Dry Box with O-Ring Seal | Nate | 3002-11107--00084214 | 3 | 11.29 | 33.87 | GAIA: ground-based multicamera system | Amazon | https://www.amazon.com/gp/product/B001SH5U0E/ref=ppx_yo_dt_b_asin_title_o03_s01?ie=UTF8&psc=1
FAB202109001 | 2021-08-11 | Fastening Cable Ties Reusable, Premium 6-Inch Adjustable Cord Ties | Nate | 3002-11107--00084214 | 1 | 6.29 | 6.29 | GAIA: drone DIH sensors | Amazon | https://www.amazon.com/gp/product/B085F2LWW6/ref=ppx_yo_dt_b_asin_title_o03_s01?ie=UTF8&psc=1
FAB202109001 | 2021-08-11 | 2.5 OD, 12mm CA, C-Mount Absorptive ND Filter | Nate | 3002-11107--00084214 | 4 | 49 | 196 | GAIA: drone DIH sensors | Edmund Optics | https://www.edmundoptics.com/p/25-od-12mm-ca-c-mount-absorptive-nd-filter/41731/
FAB202109001 | 2021-08-06 | FLIR BFS-U3-16S2M-CS Order number: 1000100474 | Nate | 3002-11107--00084214 | 3 | 318.25 | 954.75 | GAIA: drone DIH sensors | FLIR | https://www.flir.com/products/blackfly-s-usb3/?model=BFS-U3-16S2M-CS | backordered till 8/17 (might be delayed further)...
FAB202109001 | 2021-08-06 | Clamping shaft collar 6157K19 | Nate | 3002-11107--00084214 | 6 | 6.98 | 41.88 | GAIA: drone DIH sensors mount | McMaster | https://www.mcmaster.com/catalog/127/1337
FAB202109001 | 2021-08-06 | Aluminum Screw-to-Expand Insert for Plastic | Nate | 3002-11107--00084214 | 1 | 7.25 | 7.25 | GAIA: drone DIH sensors mount | McMaster | https://www.mcmaster.com/catalog/127/3568
FAB202109001 | 2021-08-06 | 18-8 Stainless Steel Button Head, 97763A814 | Nate | 3002-11107--00084214 | 1 | 7 | 7 | GAIA: drone DIH sensors mount | McMaster | https://www.mcmaster.com/catalog/97763A814
FAB202109001 | 2021-08-06 | Ultra-Strength Lightweight Carbon Fiber Tube, 5287T77, 6ft | Nate | 3002-11107--00084214 | 1 | 118.93 | 118.93 | GAIA: drone DIH sensors mount | McMaster | https://www.mcmaster.com/catalog/127/3243
FAB202109001 | 2021-08-06 | Ultra-Strength Lightweight Carbon Fiber Tube, 5287T77, 3ft | Nate | 3002-11107--00084214 | 1 | 65.41 | 65.41 | GAIA: drone DIH sensors mount | McMaster | https://www.mcmaster.com/catalog/127/3952
FAB202108003 | 2021-08-05 | TOMAT Drone Strobe Lights FAA Anti-Collision Lighting Light Night Flight Lights with 4 Colors | Nate | 3002-11107--00084214 | 1 | 23.99 | 23.99 | GAIA: ground-based multicamera system | Amazon | https://www.amazon.com/gp/product/B08YMXGD5K/ref=ppx_yo_dt_b_asin_title_o04_s00?ie=UTF8&psc=1
FAB202109001 | 2021-07-29 | Posdou USB 3.0 Male to Female 90 Degree Right Angle Extension Adapter, USB Upward and Downward Connector | Nate | 3002-11107--00084214 | 1 | 5.99 | 5.99 | GAIA: drone DIH sensors | Amazon | https://www.amazon.com/gp/product/B07QYS3FD8/ref=ppx_yo_dt_b_asin_title_o05_s00?ie=UTF8&psc=1
FAB202108003 | 2021-07-21 | USB Charger Station,Powstick 8 Ports Charging Hub 60W/12A, Included 3 Mixed Cables,Desktop Compact Multi Port USB Charger Compatible Phone, iPad Tablet and Multiple Device(5ft Detachable Cord,Black) | Nate | 3002-11107--00084214 | 1 | 21.1 | 21.1 | GAIA: charging batteries for multicam system | Amazon | https://www.amazon.com/gp/product/B08PJP46XD/ref=ppx_yo_dt_b_asin_title_o00_s00?ie=UTF8&psc=1
| 2021-07-19 | 3D printer: ANYCUBIC MEGA X 3D Printer, Large Metal FDM 3D Printer with Patented Heatbed and 1kg PLA Filament, Build Size 11.81in(L) X 11.81in(W) X 12in(H) | Feist | 1701-11135-20089--UMF0023779--4761587 | 1 | 429.99 | 429.99 | GAIA: larger volume 3D printing FDM | Amazon | https://www.amazon.com/dp/B083JB2YTW/ref=redir_mobile_desktop?_encoding=UTF8&aaxitk=a6f9236a07037536bc3314f344d13b79&hsa_cr_id=7393583080101&pd_rd_plhdr=t&pd_rd_r=04e0a992-848d-430a-9f42-3c55ea41606b&pd_rd_w=OpiFn&pd_rd_wg=WBd8j&ref_=sbx_be_s_sparkle_mcd_asin_1_img&th=1
| 2021-07-19 | Clear Resin 1 L (RS-F2-GPCL-04) | Feist | 3002-11107--00084214 | 1 | 149.99 | 149.99 | 3D printing material for parts on drone | Formlabs | https://formlabs.com/store/materials/clear-resin/
FAB202108003 | 2021-07-12 | Wifi adapter for Jetson: Panda Wireless PAU09 N600 Dual Band (2.4GHz and 5GHz) Wireless N USB Adapter W/Dual 5dBi Antennas - Windows XP/Vista/7/8/8.1/10, Mint, Ubuntu, openSUSE, Fedora, Centos, Kali Linux and Raspbian | Chris Milliren | 3002-11107--00084214 | 4 | 39.99 | 159.96 | Higher quality wifi for improved remote control | Amazon | https://www.amazon.com/Panda-Wireless-PAU09-Adapter-Antennas/dp/B01LY35HGO/ref=psdc_13983791_t3_B07FCN6WGX#
FAB202109001 | 2021-07-07 | Power jack adapter: DAYKIT 10 Pairs 12V Male+Female 2.1x5.5MM DC Power Jack Plug Adapter Connector for CCTV Camera | Nate | 3002-11107--00084214 | 1 | 7.99 | 7.99 | GAIA drone hardware | Amazon | https://www.amazon.com/DAYKIT-Female-2-1x5-5MM-Adapter-Connector/dp/B01J1WZENK/ref=sr_1_4?dchild=1&keywords=power+jack+adapter&qid=1625691994&sr=8-4
FAB202109001 | 2021-07-07 | Voltage regulator adjustment: Castle Creations CSE011-0119-00 Link V3 USB Programming Kit | Nate | 3002-11107--00084214 | 1 | 21.37 | 21.37 | GAIA drone hardware | Amazon | https://www.amazon.com/Castle-Creations-CSE011-0119-00-Link-V3-USB-Programming-Kit/dp/B0716SH9V8/ref=cm_wl_huc_item
FAB202108003 | 2021-07-07 | Crimping toolkit: Qibaok Crimping Tool Kit Ratcheting Crimper with 1550PCS 2.54mm Dupont Connectors and 760pcs 2.54mm JST-XH Connectors for AWG 26-20(0.1-0.5mm²) | Nate | 3002-11107--00084214 | 1 | 38.99 | 38.99 | GAIA drone hardware | Amazon | https://www.amazon.com/gp/product/B07ZK5F8HP/ref=ppx_yo_dt_b_asin_title_o06_s00?ie=UTF8&psc=1
FAB202109001 | 2021-07-02 | Drone battery: HRB 14.8V 6000mAh 4S Lipo Battery Pack 50C with XT60 Plug for RC Airplane, F550 600，RC Helicopter, RC Car/Truck, RC Boat, Tracxas X-Maxx 8S | Nate | 3002-11107--00084214 | 4 | 59.99 | 239.96 | GAIA Drone array additional drones | Amazon | https://www.amazon.com/HRB-Connector-Airplane-Helicopter-Boat%EF%BC%886-1x1-89x1-42inch%EF%BC%89/dp/B0716T67QN/ref=sr_1_2_sspa?dchild=1&keywords=5500mAh+4s+25c+Lipo+Battery+xt60&qid=1623968243&sr=8-2-spons&psc=1&spLa=ZW5jcnlwdGVkUXVhbGlmaWVyPUEyNFlURkg4SzI5TkxTJmVuY3J5cHRlZElkPUEwMDI5MDc1MjkzU1VDSFBKUjlJRSZlbmNyeXB0ZWRBZElkPUEwMDQ4NTgzMUpRVE82MEs3MVI2WSZ3aWRnZXROYW1lPXNwX2F0ZiZhY3Rpb249Y2xpY2tSZWRpcmVjdCZkb05vdExvZ0NsaWNrPXRydWU=
FAB202109001 | 2021-07-01 | Camera: BFS-U3-16S2M-CS: 1.6 MP, 226 FPS, Sony IMX273, Mono | Nate | 3002-11107--00084214 | 1 | 335 | 335 | GAIA drone DIH sensor | FLIR | https://www.flir.com/products/blackfly-s-usb3/?model=BFS-U3-16S2M-CS
FAB202109001 | 2021-07-02 | 3.3ft USB A to Micro-B locking: USB 3.0 A Male to Micro B Male Down Angle with optional Screw Locking Cable, 12 inch | Nate | 3002-11107--00084214 | 1 | 23 | 23 | GAIA drone hardware | NTC | https://www.ntcdistributing.com/usb-3-0/a-to-micro-b/a-to-angled-b-cables/usb-3-0-a-male-to-micro-b-male-down-angle-with-optional-screw-locking-cable/?sku=US2-AMCBR1I-1M
FAB202109001 | 2021-07-03 | USB3 extension: Short USB Extension Cable 1ft, VCZHS USB 3.0 Extension Cable USB3.0 Cable A Male to A Female | Nate | 3002-11107--00084214 | 1 | 5.99 | 5.99 | GAIA drone hardware | Amazon | https://www.amazon.com/Extension-VCZHS-Keyboard-Playstation-Printer/dp/B076Z83QTT/ref=sr_1_4?dchild=1&keywords=usb+3+extension+12+inch&qid=1625110795&sr=8-4
FAB202109001 | 2021-06-28 | ND filter set: DJI Mavic Air 2 ND Filters Set(ND16/ND64/ND256) - Original OEM | Nate | 3002-11107--00084214 | 1 | 42 | 42 | GAIA drone DIH sensor | Amazon | https://www.amazon.com/DJI-Mavic-Filters-ND16-ND256/dp/B089NHCT2R/ref=sr_1_9?dchild=1&keywords=nd+filter+dji&qid=1624904647&sr=8-9
FAB202109001 | 2021-06-18 | RC controller: FrSky Taranis X9D Plus 2019 Access 2.4G 24CH Radio Transmitter with 2S Lipo Battery Pack - White | Nate | 3002-11107--00084214 | 2 | 229 | 458 | GAIA Drone array additional drones | Amazon | https://www.amazon.com/FrSky-Taranis-Access-Transmitter-Battery/dp/B083QRJWY5/ref=sr_1_2?dchild=1&keywords=FrSky+Taranis+X9D+Plus+2019+ACCESS+2.4G+24CH+Radio+Transmitter&qid=1623968863&sr=8-2
FAB202109001 | 2021-06-18 | Charge adapter: ShareGoo 8CM Female XT60 to Male Deans T,Female XT-60 to Male XT90,Female XT-60 to Male XT30,Female XT-60 to Male EC3 Connector Converter Adapter for RC Lipo NiMH Battery Charger ESC | Nate | 3002-11107--00084214 | 4 | 12.8 | 51.2 | GAIA Drone array additional drones | Amazon | https://www.amazon.com/ShareGoo-Connector-Converter-Adapter-Battery/dp/B07SK99GZL/ref=sr_1_5?dchild=1&keywords=8cm+XT60+Female+to+XT30+Male+Cable+Adapter&qid=1623968683&sr=8-5
FAB202109001 | 2021-06-18 | Drone battery: HRB 14.8V 6000mAh 4S Lipo Battery Pack 50C with XT60 Plug for RC Airplane, F550 600，RC Helicopter, RC Car/Truck, RC Boat, Tracxas X-Maxx 8S | Nate | 3002-11107--00084214 | 1 | 59.99 | 59.99 | GAIA Drone array additional drones | Amazon | https://www.amazon.com/HRB-Connector-Airplane-Helicopter-Boat%EF%BC%886-1x1-89x1-42inch%EF%BC%89/dp/B0716T67QN/ref=sr_1_2_sspa?dchild=1&keywords=5500mAh+4s+25c+Lipo+Battery+xt60&qid=1623968243&sr=8-2-spons&psc=1&spLa=ZW5jcnlwdGVkUXVhbGlmaWVyPUEyNFlURkg4SzI5TkxTJmVuY3J5cHRlZElkPUEwMDI5MDc1MjkzU1VDSFBKUjlJRSZlbmNyeXB0ZWRBZElkPUEwMDQ4NTgzMUpRVE82MEs3MVI2WSZ3aWRnZXROYW1lPXNwX2F0ZiZhY3Rpb249Y2xpY2tSZWRpcmVjdCZkb05vdExvZ0NsaWNrPXRydWU=
FAB202109001 | 2021-06-18 | Video transmitter and camera: BETAFPV M01 AIO 600TVL Camera w/ 5.8GHz VTX V2.1 | Nate | 3002-11107--00084214 | 4 | 28.99 | 115.96 | GAIA Drone array additional drones | Getfpv | https://www.getfpv.com/betafpv-m01-aio-600tvl-camera-w-5-8ghz-vtx-pin-connected-version.html
FAB202109001 | 2021-06-10 | Telemetry radio set: Holybro 500mW Telemetry Radio Set (V3 for Pixhawk4) (915MHz) | Nate | 3002-11107--00084214 | 2 | 66.95 | 133.9 | GAIA Drone array additional drones | Amazon | https://www.amazon.com/Holybro-500mW-Telemetry-Pixhawk4-915MHz/dp/B07X1R2FY5/ref=sr_1_3?dchild=1&keywords=holybro+telemetry&qid=1623188178&sr=8-3
FAB202109001 | 2021-06-10 | RTK GPS: H-RTK M8P GNSS Series | Nate | 3002-11107--00084214 | 1 | 199.99 | 199.99 | GAIA Drone array additional drones | Holybro | https://shop.holybro.com/h-rtk-m8p-rover-lite_p1221.html
FAB202109001 | 2021-06-10 | Drone batteries: TATTU 5500mAh 4s 25c Lipo Battery | Nate | 3002-11107--00084214 | 1 | 73.99 | 73.99 | GAIA Drone array additional drones | Getfpv | https://www.getfpv.com/tattu-5500mah-4s-25c-lipo-battery.html
FAB202109001 | 2021-06-10 | Pixhawk: Pixhawk 4(plastic case)&GPS (UBLOX NEO-M8N)&PM02 | Nate | 3002-11107--00084214 | 1 | 196 | 196 | GAIA Drone array additional drones | Holybro | https://shop.holybro.com/pixhawk-4_p1089.html
FAB202109001 | 2021-06-09 | Drone: S500 V2 Kit（Motor:2216 880kv Propeller1045） | Nate | 3002-11107--00084214 | 2 | 340 | 680 | GAIA Drone array additional drones | Holybro | https://shop.holybro.com/s500-v2-kitmotor2216-880kv-propeller1045_p1153.html
FAB202109001 | 2021-06-09 | RTK GPS: H-RTK M8P GNSS Series | Nate | 3002-11107--00084214 | 4 | 199.99 | 799.96 | GAIA Drone array additional drones | Holybro | https://shop.holybro.com/h-rtk-m8p-rover-lite_p1221.html
FAB202109001 | 2021-06-09 | Drone batteries: TATTU 5500mAh 4s 25c Lipo Battery | Nate | 3002-11107--00084214 | 4 | 73.99 | 295.96 | GAIA Drone array additional drones | Getfpv | https://www.getfpv.com/tattu-5500mah-4s-25c-lipo-battery.html
FAB202109001 | 2021-06-09 | Battery tester: 1-8S Lipo Battery Voltage Tester / Low Voltage Buzzer Alarm | Nate | 3002-11107--00084214 | 2 | 3.99 | 7.98 | GAIA Drone array additional drones | Getfpv | https://www.getfpv.com/1-8s-lipo-battery-voltage-tester-low-voltage-buzzer-alarm.html
FAB202109001 | 2021-06-09 | RC controller: FrSky Taranis X9D Plus 2019 ACCESS 2.4G 24CH Radio Transmitter | Nate | 3002-11107--00084214 | 2 | 182 | 364 | GAIA Drone array additional drones | Getfpv | https://www.getfpv.com/frsky-taranis-x9d-plus-2019-access-2-4g-24ch-radio-transmitter-pre-order.html
FAB202109001 | 2021-06-09 | RC controller battery: Lumenier 2500mAh 2s Radio Transmitter Lipo Battery | Nate | 3002-11107--00084214 | 2 | 17.99 | 35.98 | GAIA Drone array additional drones | Getfpv | https://www.getfpv.com/lumenier-2500mah-2s-radio-transmitter-lipo-battery.html
FAB202109001 | 2021-06-09 | Charge adapter: 8cm XT60 Female to XT30 Male Cable Adapter | Nate | 3002-11107--00084214 | 4 | 1.99 | 7.96 | GAIA Drone array additional drones | Getfpv | https://www.getfpv.com/8cm-xt60-female-to-xt30-male-cable-adapter.html
FAB202109001 | 2021-06-09 | Receiver: FrSky X8R 16ch Receiver, SBUS, Smart Port - Amplified PCB Antenna | Nate | 3002-11107--00084214 | 2 | 33.99 | 67.98 | GAIA Drone array additional drones | Getfpv | https://www.getfpv.com/frsky-x8r-16ch-receiver-sbus-smart-port-amplified-pcb-antenna.html
FAB202109001 | 2021-06-09 | MicroSD cards: 5 Pack - SanDisk Ultra 16GB SD SDHC Memory Flash Card UHS-I Class 10 Read Speed up to 48MB/s 320X SDSDUNB-016G-GN3IN Wholesale Lot + (5 Cases) | Nate | 3002-11107--00084214 | 1 | 26.35 | 26.35 | GAIA Drone array additional drones | Amazon | https://smile.amazon.com/dp/B01IMKEMC6/ref=cm_sw_r_cp_apa_glt_fabc_RZY794ES7JSMVNBH78T9?_encoding=UTF8&psc=1
FAB202109001 | 2021-06-09 | USB hub: Anker 4-Port USB 3.0 Hub, Ultra-Slim Data USB Hub with 2 ft Extended Cable [Charging Not Supported], for MacBook, Mac Pro, Mac mini, iMac, Surface Pro, XPS, PC, Flash Drive, Mobile HDD | Nate | 3002-11107--00084214 | 1 | 15 | 15 | GAIA Drone array additional drones | Amazon | https://smile.amazon.com/dp/B07L32B9C2/ref=cm_sw_r_cp_apa_glt_fabc_K63MS4DXE96KENEXNKW0
FAB202109001 | 2021-06-09 | Voltage regulator: Castle Creations CSE010-0153-00 CC BEC 2.0 Wp, 15A Max Output Waterproof Voltage Regulator | Nate | 3002-11107--00084214 | 4 | 45.99 | 183.96 | GAIA Drone array additional drones | Amazon | https://smile.amazon.com/Castle-Creations-CSE010-0153-00-Waterproof-Regulator/dp/B01N5DB3OT/ref=sr_1_4?dchild=1&keywords=castle+creations&qid=1623034271&sr=8-4
FAB202109001 | 2021-06-09 | Video monitor: Boscam FPV Wearable Watch 2.6" Monitor w/ 48CH 5.8GHz Receiver w/ Raceband | Nate | 3002-11107--00084214 | 2 | 39.99 | 79.98 | GAIA Drone array additional drones | Getfpv | https://www.getfpv.com/boscam-fpv-wearable-watch-monitor-receiver.html
FAB202109001 | 2021-06-09 | Video transmitter and camera: BETAFPV M01 AIO 600TVL Camera w/ 5.8GHz VTX V2.1 | Nate | 3002-11107--00084214 | 4 | 28.99 | 115.96 | GAIA Drone array additional drones | Getfpv | https://www.getfpv.com/betafpv-m01-aio-600tvl-camera-w-5-8ghz-vtx-pin-connected-version.html
FAB202109001 | 2021-06-09 | Spare GPS mast: Universal GPS Antenna Mount Folding Bracket Anodized Aluminum Carbon | Nate | 3002-11107--00084214 | 2 | 7.95 | 15.9 | GAIA Drone array additional drones | Amazon | https://www.amazon.com/USAQ-Antenna-Folding-Anodized-Aluminum/dp/B07B2P39Q4/ref=sr_1_3?dchild=1&keywords=gps+mast&qid=1623187828&sr=8-3
FAB202109001 | 2021-06-09 | Spare rotors: Spare Parts-S500 Kit: Propeller1045(2pair) | Nate | 3002-11107--00084214 | 3 | 9.9 | 29.7 | GAIA Drone array additional drones | Holybro | https://shop.holybro.com/spare-parts-s500-kit_p1251.html
FAB202109001 | 2021-06-09 | Telemetry radio set: Holybro 500mW Telemetry Radio Set (V3 for Pixhawk4) (915MHz) | Nate | 3002-11107--00084214 | 1 | 66.95 | 66.95 | GAIA Drone array additional drones | Amazon | https://www.amazon.com/Holybro-500mW-Telemetry-Pixhawk4-915MHz/dp/B07X1R2FY5/ref=sr_1_3?dchild=1&keywords=holybro+telemetry&qid=1623188178&sr=8-3
FAB202109001 | 2021-06-08 | Nvidia Jetson Nano: NVIDIA Jetson Nano Developer Kit (945-13450-0000-100) (4GB version) | Nate | 3002-11107--00084214 | 1 | 108.95 | 108.95 | GAIA Drone array additional drones | Amazon | https://www.amazon.com/NVIDIA-Jetson-Nano-Developer-945-13450-0000-100/dp/B084DSDDLT/ref=sr_1_3?dchild=1&keywords=nvidia+jetson+nano&qid=1622826088&sr=8-3
FAB202109001 | 2021-06-08 | MicroSD card (for Jetson): SAMSUNG: EVO Select 128GB MicroSDXC UHS-I U3 100MB/s Full HD & 4K UHD Memory Card with Adapter (MB-ME128HA) | Nate | 3002-11107--00084214 | 1 | 19.99 | 19.99 | GAIA Drone array additional drones | Amazon | https://www.amazon.com/SAMSUNG-Select-microSDXC-Adapter-MB-ME128HA/dp/B0887GP791
FAB202109001 | 2021-02-25 | S500 V2 Kit (Drone kit except battery and control hardware | Nate | 3002-11107--00084214 | 2 | 340 | 680 | GAIA Drone array prototype | Holybro | https://shop.holybro.com/s500-v2-kitmotor2216-880kv-propeller1045_p1153.html
FAB202109001 | 2021-02-25 | Batteries, ordering two for each drone to allow two sets for each drone during flight test | Nate | 3002-11107--00084214 | 4 | 73.99 | 295.96 | GAIA Drone array prototype | Getfpv | https://www.getfpv.com/tattu-5500mah-4s-25c-lipo-battery.html
FAB202109001 | 2021-02-25 | Battery tester. Small and cheap, help keep us from destroying expensive/dangerous batteries | Nate | 3002-11107--00084214 | 4 | 3.99 | 15.96 | GAIA Drone array prototype | Getfpv | https://www.getfpv.com/1-8s-lipo-battery-voltage-tester-low-voltage-buzzer-alarm.html
FAB202109001 | 2021-02-25 | 4-port charger, can handle our full batch of initial batteries at once to save time | Nate | 3002-11107--00084214 | 1 | 160.99 | 160.99 | GAIA Drone array prototype | Getfpv | https://www.getfpv.com/ev-peak-cq3-multi-charger-4x-100w-nimh-lipo-with-built-in-balance.html
FAB202109001 | 2021-02-25 | Transmitter battery - required to power transmitter | Nate | 3002-11107--00084214 | 2 | 17.99 | 35.98 | GAIA Drone array prototype | Getfpv | https://www.getfpv.com/lumenier-2500mah-2s-radio-transmitter-lipo-battery.html
FAB202109001 | 2021-02-25 | Transmitter - for manual drone control | Nate | 3002-11107--00084214 | 2 | 182 | 364 | GAIA Drone array prototype | Getfpv | https://www.getfpv.com/frsky-taranis-x9d-plus-2019-access-2-4g-24ch-radio-transmitter-pre-order.html
FAB202109001 | 2021-02-25 | X8R Receiver - for manual drone control | Nate | 3002-11107--00084214 | 2 | 33.99 | 67.98 | GAIA Drone array prototype | Amazon | https://www.amazon.com/FrSky-Taranis-Compatible-Receiver-8-Channel/dp/B00RCAHHFM/ref=sr_1_2?dchild=1&keywords=x8r+frsky&qid=1614212936&sr=8-2
FAB202108003 | 2021-02-09 | NVIDIA Jetson Nano Developer Kit (945-13450-0000-100) (4GB version) | Nate | 3002-11107--00084214 | 4 | 89.99 | 359.96 | GAIA project: proof of concept imaging system for algorithm development | Amazon | Amazon.com: NVIDIA Jetson Nano Developer Kit (945-13450-0000-100): Computers & Accessories
FAB202108003 | 2021-02-09 | Western Digital 500GB WD Blue 3D NAND Internal PC SSD - SATA III 6 Gb/s, 2.5"/7mm, Up to 560 MB/s - WDS500G2B0A | Nate | 3002-11107--00084214 | 4 | 53.99 | 215.96 | GAIA project: proof of concept imaging system for algorithm development | Amazon | Amazon.com: Western Digital 500GB WD Blue 3D NAND Internal PC SSD - SATA III 6 Gb/s, 2.5"/7mm, Up to 560 MB/s - WDS500G2B0A: Industrial & Scientific
FAB202108003 | 2021-02-09 | USB 3.0 SATA III Hard Drive Adapter Cable, SATA to USB Adapter Cable for 2.5 inch SSD & HDD, Support UASP, 9 inch, Black | Nate | 3002-11107--00084214 | 4 | 7.99 | 31.96 | GAIA project: proof of concept imaging system for algorithm development | Amazon | Amazon.com: USB 3.0 SATA III Hard Drive Adapter Cable, SATA to USB Adapter Cable for 2.5 inch SSD & HDD, Support UASP, 9 inch, Black: Industrial & Scientific
FAB202108003 | 2021-02-09 | Power supply | Nate | 3002-11107--00084214 | 4 | 16.49 | 65.96 | GAIA project: proof of concept imaging system for algorithm development | Amazon | Amazon.com: ALITOVE 5V 5A AC to DC Power Supply Adapter Converter 5.5x2.1mm Plug AC 100V~240V Input for WS2812B WS2811 SK6812 LED Pixel Strip Light CCTV Camera Security System: Electronics
FAB202108003 | 2021-02-09 | Jetson Nano enclosure | Nate | 3002-11107--00084214 | 4 | 15.99 | 63.96 | GAIA project: proof of concept imaging system for algorithm development | Amazon | Amazon.com: Makeronics Acrylic Case/Enclosure (Black) for Jetson Nano with Camera Case ¦ 5V PWM Cooling Fan ¦ Power & Reset Control Switch ¦ Assembly Instruction Included …: Computers & Accessories
FAB202108003 | 2021-02-09 | Jumper caps | Nate | 3002-11107--00084214 | 1 | 6.99 | 6.99 | GAIA project: proof of concept imaging system for algorithm development | Amazon | Amazon.com: Miayon Jumper Caps Kit, 600PCS 2.54mm Short Circuit Cap Jumper Bridge Plug for Arduino Raspberry Pi PCB PC DVD HDD: Home Audio & Theater
FAB202108003 | 2021-02-01 | FLIR Blackfly S BFS-U3-27S5C-C 2.8MP 95FPS camera | Jiaqi | 3002-11107--00084214 | 4 | 625 | 2500 | Imaging system for GAIA project | FLIR | https://www.flir.com/products/blackfly-s-usb3/?model=BFS-U3-27S5C-C
FAB202108003 | 2021-02-01 | FLIR USB 3.1 Locking Cable | Jiaqi | 3002-11107--00084214 | 4 | 15 | 60 | Imaging system for GAIA project | FLIR | https://www.flir.com/products/usb-3.1-locking-cable/?model=ACC-01-2301
FAB202108003 | 2021-02-01 | FLIR Hirose HR10 (6 Pin) GPIO cable | Jiaqi | 3002-11107--00084214 | 4 | 30 | 120 | Imaging system for GAIA project | FLIR | https://www.flir.com/products/hirose-hr10-6-pin-circular-connector/?model=ACC-01-3010
FAB202108003 | 2021-02-01 | FLIR Tripod Adapter for 39 mm Blackfly S Models | Jiaqi | 3002-11107--00084214 | 4 | 20 | 80 | Imaging system for GAIA project | FLIR | https://www.flir.com/products/tripod-adaptor-for-39mm-blackfly-s-models/
FAB202108003 | 2021-02-01 | Fujinon HF16SA-1 Lens 16mm 5MP 2/3" f/1.4 C-Mount | Jiaqi | 3002-11107--00084214 | 4 | 238 | 952 | Imaging system for GAIA project | Machine Vision Direct | https://machinevisiondirect.com/products/hf16sa-1

## Hardware checklist
| Unit #1 | Unit #2 | Unit #3 | Unit #4
Camera
Lens
Box |  |  |  | broken latch
Tripod
Jetson Nano |  | missing | missing
Jetson wifi adapter | missing | missing | missing | missing
SSD |  | missing | missing
Accelerometer
Accelerometer cable
Yellow cable (gimbal: yaw) |  |  |  | broken connector
Blue cable (gimbal: pitch)
USB data cable | missing
Sync cable