## Commercial Parts_draft
Item Group | Items | Specification | Parts No | Qts | Unit Cost | Total Cost | Purchase link | Notes
Imaging module | Camera | FLIR Blackfly S 2.8MP 95FPS camera | BFS-U3-27S5C-C | 4 | 625 | 2500 | https://www.flir.com/products/blackfly-s-usb3/?model=BFS-U3-27S5C-C
| Lens | Fujinon HF16SA-1 Lens 16mm 5MP 2/3" f/1.4 C-Mount | HF16SA-1 | 4 | 238 | 952 | https://machinevisiondirect.com/products/hf16sa-1
| Camera tripod adapter | FLIR Tripod Adapter for 39 mm Blackfly S Models | ACC-01-0016 | 4 | 20 | 80 | https://www.teledynevisionsolutions.com/products/tripod-adaptor-for-39mm-blackfly-s-models/?model=ACC-01-0016&vertical=machine%20vision&segment=iis
| Locking Cable | FLIR USB 3.1 Locking Cable | ACC-01-2301 | 4 | 15 | 60 | https://www.flir.com/products/usb-3.1-locking-cable/?model=ACC-01-2301
| GPIO cable | FLIR Hirose HR10 (6 Pin) GPIO cable | ACC-01-3011 | 4 | 30 | 120 | https://www.flir.com/products/hirose-hr10-6-pin-circular-connector/?model=ACC-01-3010
| Power supply | Power supply | B078RT3ZPS | 4 | 16.49 | 65.96 | Amazon.com: ALITOVE 5V 5A AC to DC Power Supply Adapter Converter 5.5x2.1mm Plug AC 100V~240V Input for WS2812B WS2811 SK6812 LED Pixel Strip Light CCTV Camera Security System: Electronics
| Jetson Nano enclosure | Jetson Nano enclosure | B081V4J73C | 4 | 15.99 | 63.96 | Amazon.com: Makeronics Acrylic Case/Enclosure (Black) for Jetson Nano with Camera Case ¦ 5V PWM Cooling Fan ¦ Power & Reset Control Switch ¦ Assembly Instruction Included …: Computers & Accessories
| NVIDIA Jetson Nano Developer Kit | 945-13450-0000-100 (4GB version) | 945-13450-0000-100 | 4 | 89.99 | 359.96 | Amazon.com: NVIDIA Jetson Nano Developer Kit (945-13450-0000-100): Computers & Accessories
| SSD 500GB | Western Digital 500GB WD Blue 3D NAND Internal PC SSD - SATA III 6 Gb/s, 2.5"/7mm, Up to 560 MB/s - WDS500G2B0A | WDS500G2B0A | 4 | 53.99 | 215.96 | Amazon.com: Western Digital 500GB WD Blue 3D NAND Internal PC SSD - SATA III 6 Gb/s, 2.5"/7mm, Up to 560 MB/s - WDS500G2B0A: Industrial & Scientific
| SSD adapter Cable | USB 3.0 SATA III Hard Drive Adapter Cable, SATA to USB Adapter Cable for 2.5 inch SSD & HDD, Support UASP, 9 inch, Black | B011M8YACM | 4 | 7.99 | 31.96 | https://www.amazon.com/SABRENT-SATA-USB-Cable-Converter/dp/B011M8YACM/ref=sr_1_1_sspa?crid=DRXL528KZHPA&dib=eyJ2IjoiMSJ9.p6pxacXLxYxpZGjJ-BmzP9tvS-S9Jrmh4WpFNoF-e5HYAI9CMTf4gnhtJfW9otzRxEc94CjBuDAS74ztZfvW-qisel6SJL7qTh9V0OpU7Flm3epxNA2TCkg8zKevdQ9_qGxYdBH1IugziJ9sqxfwy4kPQRXaNQ-PPlNGBXP-Ce5gQItaQrY4WIxDxaujWN8w0KyMtYy6vlxzVLLzYUJjtIBOo4xrjFNJIhjvQvW_njWUtgWhcEcbTZLApvIDlVY-Q_qkgkynDL5k1AGpZWIFk4grJ3sHGc-78Bf9se4qnRU.Y2soEfg4nbE6tRW1mKqDrkQiF2rgvOMm1op9ncClP6E&dib_tag=se&keywords=Amazon.com%3A%2BUSB%2B3.0%2BSATA%2BIII%2BHard%2BDrive%2BAdapter%2BCable%2C%2BSATA%2Bto%2BUSB%2BAdapter%2BCable%2Bfor%2B2.5%2Binch%2BSSD%2B%26%2BHDD%2C%2BSupport%2BUASP%2C%2B9%2Binch%2C%2BBlack%3A%2BIndustrial%2B%26%2BScientific&qid=1745431577&s=electronics&sprefix=amazon.com%2Busb%2B3.0%2Bsata%2Biii%2Bhard%2Bdrive%2Badapter%2Bcable%2C%2Bsata%2Bto%2Busb%2Badapter%2Bcable%2Bfor%2B2.5%2Binch%2Bssd%2B%26%2Bhdd%2C%2Bsupport%2Buasp%2C%2B9%2Binch%2C%2Bblack%2Bindustrial%2B%26%2Bscientific%2Celectronics%2C130&sr=1-1-spons&sp_csd=d2lkZ2V0TmFtZT1zcF9hdGY&th=1
| Jetson Wifi adapter | Wifi adapter for Jetson: Panda Wireless PAU09 N600 Dual Band (2.4GHz and 5GHz) Wireless N USB Adapter W/Dual 5dBi Antennas - Windows XP/Vista/7/8/8.1/10, Mint, Ubuntu, openSUSE, Fedora, Centos, Kali Linux and Raspbian | B01LY35HGO | 4 | 39.99 | 159.96 | https://www.amazon.com/Panda-Wireless-PAU09-Adapter-Antennas/dp/B01LY35HGO/ref=psdc_13983791_t3_B07FCN6WGX#
| Gimbal | 3D Printed custom made | NA | 4 |  |  | ~/Hardware/Gimbal system
| Module box | 20 x 20 x 20 cm in dimension | NA | 4 |  |  | ~/Hardware/2nd Gen PTV Box
| Magnetometer | Triple Axis Compass Magnetometer Sensor Module | B08ZHKDJHD | 4 | 11.99 | 47.96 | https://www.amazon.com/dp/B08ZHKDJHD?smid=A2Z10KY0342329&ref_=chk_typ_imgToDp&th=1
| Accelerometer | Adafruit triple-axis accelerometer/magnetometer compass module | TLV493D | 4 | 5.95 | 23.8 | https://www.adafruit.com/product/4366#technical-details
| Motor Driver | SparkFun Motor Driver Dual with Headers | TB6612FNG | 4 | 16.95 | 67.8 | https://us.amazon.com/SparkFun-Motor-Driver-TB6612FNG-Headers/dp/B07PV1S8HX
| Tripod |  |  | 4
Central computer | Field laptop | Durabook S14i rugged laptop | S14I | 1 | 2304.13 | 2304.13 | https://www.durabook.com/us/products/s14i-laptop/
Calibration module | drone |  |  | 1
| light bar |  |  | 1
Field deployment rack | Field deployment rack | Custom made |  | 1 |  |  | Platform dimension: 92 x 64 cm